## biochar_land
TEA
Parameter | Name
10 | tons feedstock/hr | McCarl, B.A., Peacocke, C., Chrisman, R., Kung, C.C. and Sands, R.D., 2012. Economics of biochar production, utilization and greenhouse gas offsets. In Biochar for environmental management (pp. 373-390). Routledge.
80% | availability | McCarl, B.A., Peacocke, C., Chrisman, R., Kung, C.C. and Sands, R.D., 2012. Economics of biochar production, utilization and greenhouse gas offsets. In Biochar for environmental management (pp. 373-390). Routledge.
20 | project lifetime (years) | McCarl, B.A., Peacocke, C., Chrisman, R., Kung, C.C. and Sands, R.D., 2012. Economics of biochar production, utilization and greenhouse gas offsets. In Biochar for environmental management (pp. 373-390). Routledge.
365 | days per year | Lima, I. M., McAloon, A. & Boateng, A. A. Activated carbon from broiler litter: Process description and cost of production. Biomass and Bioenergy 32, 568â572 (2008).
24 | hours per day
3600000 | Pre-treatment plant cost (2007$) | McCarl, B.A., Peacocke, C., Chrisman, R., Kung, C.C. and Sands, R.D., 2012. Economics of biochar production, utilization and greenhouse gas offsets. In Biochar for environmental management (pp. 373-390). Routledge.
10600000 | Pyrolysis plant cost (2007$) | McCarl, B.A., Peacocke, C., Chrisman, R., Kung, C.C. and Sands, R.D., 2012. Economics of biochar production, utilization and greenhouse gas offsets. In Biochar for environmental management (pp. 373-390). Routledge.
0.26 | 1975$/2007$
12% | interest rate
9% | yearly opex costs as fraction of capex costs | Bora, R. R. et al. Techno-Economic Feasibility and Spatial Analysis of Thermochemical Conversion Pathways for Regional Poultry Waste Valorization. ACS Sustainable Chem. Eng. 8, 5763â5775 (2020).
45.84% | beef biochar yield | Santos, T. M., Silva, W. R. da, Carregosa, J. de C. & Wisniewski, A. Comprehensive characterization of cattle manure bio-oil for scale-up assessment comparing non-equivalent reactor designs. Journal of Analytical and Applied Pyrolysis 162, 105465 (2022).
47.5% | dairy biochar yield | Atienza-MartÃ­nez, M., Ãbrego, J., Gea, G. & MarÃ­as, F. Pyrolysis of dairy cattle manure: evolution of char characteristics. Journal of Analytical and Applied Pyrolysis 145, 104724 (2020).
48.66% | goat biochar yield | Poddar, S. & Sarat Chandra Babu, J. Modelling and optimization of a pyrolysis plant using swine and goat manure as feedstock. Renewable Energy 175, 253â269 (2021).
46.82% | pork biochar yield | Poddar, S. & Sarat Chandra Babu, J. Modelling and optimization of a pyrolysis plant using swine and goat manure as feedstock. Renewable Energy 175, 253â269 (2021).
47% | poultry biochar yield | Baniasadi, M. et al. Waste to energy valorization of poultry litter by slow pyrolysis. Renewable Energy 90, 458â468 (2016).
1000 | kg per ton
| CAPEX | OPEX | TOTAL COST | TO EUAW | Production estimates (kg biochar per year) | Unit cost ($1975/kg biochar)
Beef | 3692000 | 332280 | 6173946.7275 | 826560.4559 | 32124684.8499 | 0.02573
Dairy | 3692000 | 332280 | 6173946.7275 | 826560.4559 | 33288998.67 | 0.02483
Goat | 3692000 | 332280 | 6173946.7275 | 826560.4559 | 34102189.781 | 0.024238
Pork | 3692000 | 332280 | 6173946.7275 | 826560.4559 | 32808988.764 | 0.025193
Poultry | 3692000 | 332280 | 6173946.7275 | 826560.4559 | 32938522.2786 | 0.025094

## gompertz
| B_max | k1 | k2 | t0 | Year | 1975 | 2015 | 2020 | 2025 | 2030 | 2035 | 2040 | 2045 | 2050 | 2055 | 2060 | 2065 | 2070 | 2075 | 2080 | 2085 | 2090 | 2095 | 2100
|  |  |  | (4 years from 2024) | Time Period | 0 | 1 | 2 | 3 | 4 | 5 | 6 | 7 | 8 | 9 | 10 | 11 | 12 | 13 | 14 | 15 | 16 | 17 | 18
Beef | 2.589 | 11 | 0.2 | 2030 |  | 0 | 0 | 0 | 0 | 0 | 0.045257 | 0.58426 | 1.4972 | 2.1166 | 2.404 | 2.5194 | 2.5632 | 2.5795 | 2.5855 | 2.5877 | 2.5885 | 2.5888 | 2.5889 | 2.589
Dairy | 0.018 | 11 | 0.2 | 2030 |  | 0 | 0 | 0 | 0 | 0 | 0 | 0.004062 | 0.010409 | 0.014715 | 0.016714 | 0.017516 | 0.01782 | 0.017934 | 0.017976 | 0.017991 | 0.017997 | 0.017999 | 0.018 | 0.018
Goat | 3.101 | 11 | 0.2 | 2030 |  | 0 | 0 | 0 | 0 | 0 | 0.054207 | 0.6998 | 1.7933 | 2.5351 | 2.8795 | 3.0176 | 3.0701 | 3.0896 | 3.0968 | 3.0995 | 3.1004 | 3.1008 | 3.1009 | 3.101
Pork | 0.304 | 11 | 0.2 | 2030 |  | 0 | 0 | 0 | 0 | 0 | 0.005314 | 0.068603 | 0.1758 | 0.24853 | 0.28228 | 0.29582 | 0.30097 | 0.30288 | 0.30359 | 0.30385 | 0.30394 | 0.30398 | 0.30399 | 0.304
Poultry | 1.381 | 11 | 0.2 | 2030 |  | 0 | 0 | 0 | 0 | 0 | 0.02414 | 0.31165 | 0.79864 | 1.129 | 1.2823 | 1.3439 | 1.3672 | 1.3759 | 1.3791 | 1.3803 | 1.3807 | 1.3809 | 1.381 | 1.381
0
0
-2425
Low Adoption
| B_max | k1 | k2 | t0 | Year | 1975 | 2015 | 2020 | 2025 | 2030 | 2035 | 2040 | 2045 | 2050 | 2055 | 2060 | 2065 | 2070 | 2075 | 2080 | 2085 | 2090 | 2095 | 2100
|  |  |  | (4 years from 2024) | Time Period | 0 | 1 | 2 | 3 | 4 | 5 | 6 | 7 | 8 | 9 | 10 | 11 | 12 | 13 | 14 | 15 | 16 | 17 | 18
Beef | 2.589 | 11 | 0.2 | 2030 |  | 0 | 0 | 0 | 0 | 0 | 0.013577 | 0.17528 | 0.44917 | 0.63497 | 0.72121 | 0.75581 | 0.76895 | 0.77384 | 0.77565 | 0.77631 | 0.77656 | 0.77665 | 0.77668 | 0.77669
Dairy | 0.018 | 11 | 0.2 | 2030 |  | 0 | 0 | 0 | 0 | 0 | 0 | 0.0012186 | 0.0031228 | 0.0044146 | 0.0050142 | 0.0052548 | 0.0053461 | 0.0053801 | 0.0053927 | 0.0053973 | 0.005399 | 0.0053996 | 0.0053999 | 0.0054
Goat | 3.101 | 11 | 0.2 | 2030 |  | 0 | 0 | 0 | 0 | 0 | 0.016262 | 0.20994 | 0.538 | 0.76054 | 0.86384 | 0.90528 | 0.92102 | 0.92687 | 0.92904 | 0.92984 | 0.93013 | 0.93024 | 0.93028 | 0.93029
Pork | 0.304 | 11 | 0.2 | 2030 |  | 0 | 0 | 0 | 0 | 0 | 0.0015942 | 0.020581 | 0.052741 | 0.074558 | 0.084685 | 0.088747 | 0.09029 | 0.090864 | 0.091076 | 0.091154 | 0.091183 | 0.091194 | 0.091198 | 0.091199
Poultry | 1.381 | 11 | 0.2 | 2030 |  | 0 | 0 | 0 | 0 | 0 | 0.0072421 | 0.093494 | 0.23959 | 0.3387 | 0.3847 | 0.40316 | 0.41017 | 0.41277 | 0.41374 | 0.41409 | 0.41422 | 0.41427 | 0.41429 | 0.4143
High Adoption
| B_max | k1 | k2 | t0 | Year | 1975 | 2015 | 2020 | 2025 | 2030 | 2035 | 2040 | 2045 | 2050 | 2055 | 2060 | 2065 | 2070 | 2075 | 2080 | 2085 | 2090 | 2095 | 2100
|  |  |  | (4 years from 2024) | Time Period | 0 | 1 | 2 | 3 | 4 | 5 | 6 | 7 | 8 | 9 | 10 | 11 | 12 | 13 | 14 | 15 | 16 | 17 | 18
Beef | 2.589 | 11 | 0.2 | 2030 |  | 0 | 0 | 0 | 0 | 0 | 0.03168 | 0.40898 | 1.0481 | 1.4816 | 1.6828 | 1.7636 | 1.7942 | 1.8056 | 1.8098 | 1.8114 | 1.812 | 1.8122 | 1.8123 | 1.8123
Dairy | 0.018 | 11 | 0.2 | 2030 |  | 0 | 0 | 0 | 0 | 0 | 0 | 0.0028434 | 0.0072866 | 0.010301 | 0.0117 | 0.012261 | 0.012474 | 0.012554 | 0.012583 | 0.012594 | 0.012598 | 0.012599 | 0.0126 | 0.0126
Goat | 3.101 | 11 | 0.2 | 2030 |  | 0 | 0 | 0 | 0 | 0 | 0.037945 | 0.48986 | 1.2553 | 1.7746 | 2.0156 | 2.1123 | 2.149 | 2.1627 | 2.1678 | 2.1696 | 2.1703 | 2.1706 | 2.1706 | 2.1707
Pork | 0.304 | 11 | 0.2 | 2030 |  | 0 | 0 | 0 | 0 | 0 | 0.0037198 | 0.048022 | 0.12306 | 0.17397 | 0.1976 | 0.20708 | 0.21068 | 0.21202 | 0.21251 | 0.21269 | 0.21276 | 0.21279 | 0.21279 | 0.2128
Poultry | 1.381 | 11 | 0.2 | 2030 |  | 0 | 0 | 0 | 0 | 0 | 0.016898 | 0.21815 | 0.55905 | 0.7903 | 0.89764 | 0.9407 | 0.95705 | 0.96314 | 0.96539 | 0.96622 | 0.96652 | 0.96663 | 0.96668 | 0.96669